## meters, mm
Depth of field calculator
(for film or digtal cameras)
For distances in meters, focal length and circle of confusion diameter limit (COCDL) in millimeters
INPUTS |  |  |  | OUTPUTS
|  | Circle of | [7 empty] | Near
Focus |  | confusion | Focal | Field distance limit |  | Depth of field |  |  | Hyperfocal | limit
distance | Aperture | diam. limit | length * | near | far | near | far | total | distance | (h'focal)
P | n | c | f | Dn | Df | dn | df | dt | Dh | Dnh
(meters) | (f/number) | (mm) | (mm) | (meters) | (meters) | (meters) | (meters) | (meters) | (meters) | (meters)
100 | 3.5 | 0.031 | 100 | 47.9866 | -1191.6821 | 52.0134 | -1291.6821 | -1239.6687 | 92.2659 | 46.1831
* Note that the value entered for focal length, f, should be the "actual" focal length of the lens.
The formulas used here are strictly only accurate if the entrance and exit pupils of the lens are coincident with the principal/nodal points (i.e, the pupil magnfication is 1).
To be precise, distances S, Dn, Df, and Dh are measured from the first principal point of the lens.
The formulas on which this is based are the "precise" ones, valid for any focus distance (subject of course to the matter of pupil magnification mentioned above).
Douglas A. Kerr Issue 11 2006.05.13
doug.kerr@att.net
Copyright 2004, 2006 Douglas A Kerr May be reproduced with credit.

## feet, mm
Depth of field calculator
(for film or digtal cameras)
For distances in feet, focal length and circle of confusion diameter limit (COCDL) in millimeters
INPUTS |  |  |  | OUTPUTS
|  | Circle of | [7 empty] | Near
Focus |  | confusion | Focal | Field distance limit |  | Depth of field |  |  | Hyperfocal | limit
distance | Aperture | diam. limit | length * | near | far | near | far | total | distance | (h'focal)
P | n | c | f | Dn | Df | dn | df | dt | Dh | Dnh
(feet) | (f/number) | (mm) | (mm) | (feet) | (feet) | (feet) | (feet) | (feet) | (feet) | (feet)
30 | 3.5 | 0.031 | 50 | 21.5103 | 49.5605 | 8.4897 | 19.5605 | 28.0502 | 75.7594 | 37.9621
* Note that the value entered for focal length, f, should be the "actual" focal length of the lens.
The formulas used here are strictly only accurate if the entrance and exit pupils of the lens are coincident with the principal/nodal points (i.e, the pupil magnfication is 1).
To be precise, distances S, Dn, Df, and Dh are measured from the first principal point of the lens.
The formulas on which this is based are the "precise" ones, valid for any focus distance (subject of course to the matter of pupil magnification mentioned above).
Douglas A. Kerr Issue 11 2006.05.13
doug.kerr@att.net
Copyright 2004, 2006 Douglas A Kerr May be reproduced with credit.

## mm
Depth of field calculator
(for film or digtal cameras)
For distances, focal length, and circle of confusion diameter limit (COCDL) in millimeters
INPUTS |  |  |  | OUTPUTS
|  | Circle of | [7 empty] | Near
Focus |  | confusion | Focal | Field distance limit |  | Depth of field |  |  | Hyperfocal | limit
distance | Aperture | diam. limit | length * | near | far | near | far | total | distance | (h'focal)
P | n | c | f | Dn | Df | dn | df | dt | Dh | Dnh
(mm) | (f/number) | (mm) | (mm) | (mm) | (mm) | (mm) | (mm) | (mm) | (mm) | (mm)
200 | 3.5 | 0.031 | 50 | 198.7064 | 201.3105 | 1.2936 | 1.3105 | 2.6041 | 23091.4747 | 11570.8461
* Note that the value entered for focal length, f, should be the "actual" focal length of the lens.
The formulas used here are strictly only accurate if the entrance and exit pupils of the lens are coincident with the principal/nodal points (i.e, the pupil magnfication is 1).
To be precise, distances S, Dn, Df, and Dh are measured from the first principal point of the lens.
The formulas on which this is based are the "precise" ones, valid for any focus distance (subject of course to the matter of pupil magnification mentioned above).
Douglas A. Kerr Issue 11 2006.05.13
doug.kerr@att.net
Copyright 2004, 2006 Douglas A Kerr May be reproduced with credit.

## inches, mm
Depth of field calculator
(for film or digtal cameras)
For distances in inches, focal length and circle of confusion diameter limit (COCDL) in millimeters
INPUTS |  |  |  | OUTPUTS
|  | Circle of | [7 empty] | Near
Focus |  | confusion | Focal | Field distance limit |  | Depth of field |  |  | Hyperfocal | limit
distance | Aperture | diam. limit | length * | near | far | near | far | total | distance | (h'focal)
P | n | c | f | Dn | Df | dn | df | dt | Dh | Dnh
(inches) | (f/number) | (mm) | (mm) | (inches) | (inches) | (inches) | (inches) | (inches) | (inches) | (inches)
8 | 3.5 | 0.031 | 50 | 7.9472 | 8.0535 | 0.05284 | 0.053547 | 0.10639 | 909.1132 | 455.5451
* Note that the value entered for focal length, f, should be the "actual" focal length of the lens.
The formulas used here are strictly only accurate if the entrance and exit pupils of the lens are coincident with the principal/nodal points (i.e, the pupil magnfication is 1).
To be precise, distances S, Dn, Df, and Dh are measured from the first principal point of the lens.
The formulas on which this is based are the "precise" ones, valid for any focus distance (subject of course to the matter of pupil magnification mentioned above).
Douglas A. Kerr Issue 11 2006.05.13
doug.kerr@att.net
Copyright 2004, 2006 Douglas A Kerr May be reproduced with credit.